## Sheet1
Pin Number | Function 1 | Connection (Real)
1 | Digital Power | PIN
2 | ADC | PIN
3 |  | PIN
4 |  | PIN
5 |  | PIN
6 |  | PIN
7 | V_Ref+ | PIN
8 | Crystal 1 In | CRYSTAL
9 | Crystal 1 Out | CRYSTAL
10 | V_eRef+ | 3.3V
11 | V_Ref- | GND
12 | Timer A | BOOT CONN
13 |  | BOOT CONN
14 |  | NO CONN
15 |  | PIN
16 | SMCLK Out | PIN
17 | Timer A | RADIO CONNECTOR
18
19
20 | ACLK Out
21 | Timer A | DAC1 SEL
22 |  | MSP-PIN 3.5
23 |  | LED
24 |  | LED
25 | DCO | LED
26 | 12 bit ADC conversion clock | NO CONN
27 | Timer A | DAC2 SEL
28 | USCI B0 (SPI/I2C) | PIN
29 |  | PIN
30 |  | PIN
31 |  | PIN
32 | USCI A0 (UART/SPI) | PIN
33 |  | MSP-PIN 3.4
34 | USCI A1 (UART/SPI) | PIN
35 |  | PIN
36 | Timer B | 8PIN SERIAL CONNECTOR
37
38
39
40
41
42
43
44 | USCI B1 (SPI/I2C) | PIN
45 |  | PIN
46 |  | PIN
47 |  | PIN
48 | Main System Clock | PIN
49 | Sub Main Sytem Clock | PIN
50 | Auxiliary Clock | PIN
51 | SVSOUT | PIN
52 | Crystal 2 Out | NO CONN
53 | Crystal 2 In | GND
54 | TDO/TDI | NO CONN
55 | TDI/TCLK | NO CONN
56 | TMS | NO CONN
57 | TCK | BOOT CONN
58 | RST/NMI | RESET BTN
59 | ADC | PIN
60 |  | PIN
61 |  | PIN
62 | Analog Ground | GND
63 | Digital Ground | GND
64 | Analog Power | 3.3V